## Sheet1
Reg Nr.	Address	Command
						Trigger		Gain1		Gain0		clear	P enable	enable =	enables Variable power supply
							en	5V		3V3				clear =	clears status register and all result registers
						SW	HW	1	0	1	0
0	00					7	6	5	4	3	2	1	0

		Status
					Overflow	Trigger		Gain1		Gain0		busy	P good	overflow =	sample counter overflow	Power Good	1
						Fired		5V		3V3					busy	2
					HW	SW	HW	1	0	1	0					3V3 Gain 0	4
1	04				8	7	6	5	4	3	2	1	0	HW overflow =	HW Trigger sample counter overflow	3V3 Gain 1	8
							5V Gain 0	16
		Results					5V Gain 1	32
2	08	Actual				3V3		Voltage					HW Trig	64
3	0C	Actual				3V3		Current					SW Trig	128
4	10	Actual				5V		Voltage					overflow	256
5	14	Actual				5V		Current
6	18	Average				3V3		Voltage
7	1C	Maximum				3V3		Voltage
8	20	Average				3V3		Current
9	24	Maximum				3V3		Current
10	28	Average				5V		Voltage
11	2C	Maximum				5V		Voltage
12	30	Average				5V		Current
13	34	Maximum				5V		Current
14	38	Variable Voltage Setting
15	3C	Smpl Cnt				HW Trigger					for debugging