## Sheet1
Reg Nr.	Address	Command
						Trigger		Gain2		Gain1		Gain0		clear	P enable	enable =	enables Variable power supply
							en	Var		5V		3V3				clear =	clears status register and all result registers
						SW	HW	1	0	1	0	1	0
0	00					9	8	7	6	5	4	3	2	1	0

		Status
					Overflow	Trigger		Gain2		Gain1		Gain0		busy	P good	overflow =	sample counter overflow	Power Good	1	0001
						Fired		Var		5V		3V3					busy	2	0002
					HW	SW	HW	1	0	1	0	1	0					3V3 Gain 0	4	0004
1	04				10	9	8	7	6	5	4	3	2	1	0	HW overflow =	HW Trigger sample counter overflow	3V3 Gain 1	8	0008
							5V Gain 0	16	0010
		Results					ADC Channel					5V Gain 1	32	0020
2	08	Actual				3V3		Voltage				9					Var Gain 0	64	0040
3	0C	Actual				3V3		Current				1					Var Gain 1	128	0080
4	10	Actual				5V		Voltage				13					HW Trig	256	0100
5	14	Actual				5V		Current				5					SW Trig	512	0200
6	18	Actual				Var		Voltage				15					overflow	1024	0400
7	1C	Actual				Var		Current				6
8	20	Average				3V3		Voltage
9	24	Average				3V3		Current
10	28	Average				5V		Voltage
11	2C	Average				5V		Current
12	30	Average				Var		Voltage
13	34	Average				Var		Current
14	38	Maximum				3V3		Voltage
15	3C	Maximum				3V3		Current
16	40	Maximum				5V		Voltage
17	44	Maximum				5V		Current
18	48	Maximum				Var		Voltage
19	4C	Maximum				Var		Current
20	50	Variable Voltage Setting
21	54	Smpl Cnt				HW Trigger					for debugging