## Sheet1
Reg Nr.	Address	Command
						Trigger		Gain2		Gain1		Gain0		clear	P enable	enable =	enables Variable power supply
							en	Var		5V		3V3				clear =	clears status register and all result registers
						SW	HW	1	0	1	0	1	0
0	00					9	8	7	6	5	4	3	2	1	0

		Status
					Overflow	Trigger		Gain2		Gain1		Gain0		busy	P good	overflow =	sample counter overflow	Power Good	1	0001
						Fired		Var		5V		3V3					busy	2	0002
					HW	SW	HW	1	0	1	0	1	0					3V3 Gain 0	4	0004
1	04				10	9	8	7	6	5	4	3	2	1	0	HW overflow =	HW Trigger sample counter overflow	3V3 Gain 1	8	0008
							5V Gain 0	16	0010
		Results					ADC Channel					5V Gain 1	32	0020
2	08	Actual				3V3		Voltage				9					Var Gain 0	64	0040
3	0C	Actual				3V3		Current				1					Var Gain 1	128	0080
4	10	Actual				5V		Voltage				13					HW Trig	256	0100
5	14	Actual				5V		Current				5					SW Trig	512	0200
6	18	Actual				Var		Voltage				15					overflow	1024	0400
7	1C	Actual				Var		Current				6
8	20	Average				3V3		Voltage
9	24	Average				3V3		Current
10	28	Average				5V		Voltage
11	2C	Average				5V		Current
12	30	Average				Var		Voltage
13	34	Average				Var		Current
14	38	Maximum				3V3		Voltage
15	3C	Maximum				3V3		Current
16	40	Maximum				5V		Voltage
17	44	Maximum				5V		Current
18	48	Maximum				Var		Voltage
19	4C	Maximum				Var		Current
20	50	Variable Voltage Setting
21	54	Smpl Cnt				HW Trigger					for debugging

## Calibration
Resistors				XADC
R1	1690			Resolution	65536
R2	2320			Range	1
R3	1000			In Current	3.9E-05

	Shield	PYNQ input		XADC
Nominal	Actual	measured	computed	input	value	converted	back to 5V range
5.000	5.022	3.210	3.237	0.963	63733	0.972	5.03
3.300	3.302	2.069	2.098	0.620	40912	0.624	3.28
1.000	0.998	0.571	0.571	0.160	11512	0.176	1.04

				XADC
Code	ADC Value	ADC Volts	Actual Volts	input	value	converted	back to 5V range	Error
0	45456	3.46707866025788	3.65	0.690	45456	0.694	3.63	0.51%
1	44781	3.41580834668498	3.6	0.680	44781	0.683	3.58	0.56%
2	44126	3.36484321355001	3.55	0.670	44126	0.673	3.53	0.57%
3	43467	3.31578545815213	3.5	0.660	43467	0.663	3.48	0.59%
4	42812	3.26886396581979	3.45	0.650	42812	0.653	3.43	0.60%
5	42159	3.21622034027619	3.4	0.640	42159	0.643	3.38	0.61%
6	41494	3.16632333867399	3.35	0.630	41494	0.633	3.33	0.64%
7	40861	3.11451895933471	3.3	0.620	40861	0.623	3.28	0.60%
8	40194	3.06553749904631	3.25	0.610	40194	0.613	3.23	0.64%
9	39512	3.01419089036393	3.2	0.600	39512	0.603	3.18	0.72%
10	38875	2.96551461051347	3.15	0.590	38875	0.593	3.13	0.69%
11	38196	2.91714351110094	3.1	0.580	38196	0.583	3.08	0.76%
12	37569	2.86533913176165	3.05	0.570	37569	0.573	3.03	0.71%
13	36908	2.81376363775082	3	0.560	36908	0.563	2.98	0.74%
14	36236	2.76478217746242	2.95	0.550	36236	0.553	2.93	0.80%
15	35602	2.7154955367361	2.9	0.540	35602	0.543	2.88	0.76%
16	35002	2.67162584878309	2.85	0.530	35002	0.534	2.83	0.63%
17	34364	2.61951628900587	2.8	0.520	34364	0.524	2.78	0.59%
18	33700	2.57122148470283	2.75	0.510	33700	0.514	2.73	0.63%
19	33009	2.51895933470665	2.7	0.500	33009	0.504	2.68	0.75%
20	32386	2.46906233310445	2.65	0.490	32386	0.494	2.63	0.67%
21	31713	2.42023346303502	2.6	0.480	31713	0.484	2.58	0.74%
22	31073	2.37087052719921	2.55	0.470	31073	0.474	2.53	0.71%
23	30401	2.31952391851682	2.5	0.460	30401	0.464	2.48	0.78%
24	29780	2.26817730983444	2.45	0.450	29780	0.454	2.43	0.70%
25	29070	2.21881437399863	2.4	0.440	29070	0.444	2.38	0.89%
26	28412	2.16937514305333	2.35	0.430	28412	0.434	2.33	0.92%
27	27751	2.11993591210803	2.3	0.420	27751	0.423	2.28	0.96%
28	27136	2.07118333714809	2.25	0.410	27136	0.414	2.23	0.85%
29	26474	2.01869230182345	2.2	0.400	26474	0.404	2.18	0.90%
30	25800	1.96986343175402	2.15	0.390	25800	0.394	2.13	0.99%
31	25111	1.91599908445869	2.1	0.380	25111	0.383	2.08	1.14%
32	24701	1.88303959716182	2.05	0.370	24701	0.377	2.04	0.26%
33	24032	1.83123521782254	2	0.360	24032	0.367	1.99	0.32%
34	23377	1.78255893797208	1.95	0.350	23377	0.357	1.94	0.33%
35	22725	1.73449301899748	1.9	0.340	22725	0.347	1.89	0.33%
36	22086	1.68368047608148	1.85	0.330	22086	0.337	1.84	0.28%
37	21430	1.63622491798276	1.8	0.320	21430	0.327	1.79	0.30%
38	20762	1.58358129243915	1.75	0.310	20762	0.317	1.74	0.37%
39	20129	1.53513389791714	1.7	0.300	20129	0.307	1.70	0.28%
40	19501	1.48943312733654	1.65	0.290	19501	0.298	1.65	0.17%
41	18835	1.4383154039826	1.6	0.280	18835	0.287	1.60	0.23%
42	18233	1.38986800946059	1.55	0.270	18233	0.278	1.55	-0.02%
43	17548	1.3422598611429	1.5	0.260	17548	0.268	1.50	0.14%
44	16957	1.29663538567178	1.45	0.250	16957	0.259	1.45	-0.19%
45	16360	1.247119859617	1.4	0.240	16360	0.250	1.41	-0.50%
46	15728	1.1958495460441	1.35	0.230	15728	0.240	1.36	-0.65%
47	15083	1.15175097276265	1.3	0.220	15083	0.230	1.31	-0.73%
48	14541	1.10925459678035	1.25	0.211	14541	0.222	1.27	-1.44%
49	13942	1.06248569466697	1.2	0.201	13942	0.213	1.22	-1.85%
50	13340	1.01678492408637	1.15	0.191	13340	0.204	1.18	-2.28%
51	12709	0.969787136644541	1.1	0.181	12709	0.194	1.13	-2.54%
52	12139	0.925383382925154	1.05	0.171	12139	0.185	1.08	-3.27%
53	11518	0.876630807965209	1	0.161	11518	0.176	1.04	-3.69%
54	10910	0.833829251544976	0.95	0.151	10910	0.166	0.99	-4.25%
55	10311	0.787594415197986	0.9	0.141	10311	0.157	0.94	-4.96%
56	9746	0.741130693522545	0.85	0.131	9746	0.149	0.90	-6.05%
57	9131	0.699778744182498	0.8	0.121	9131	0.139	0.85	-6.80%
58	8591	0.653772793163958	0.75	0.111	8591	0.131	0.81	-8.42%
59	7974	0.607919432364385	0.7	0.101	7974	0.122	0.77	-9.42%
60	7424	0.567330434119173	0.65	0.091	7424	0.113	0.72	-11.37%
61	6840	0.522316319523918	0.6	0.081	6840	0.104	0.68	-13.21%
62	6291	0.478294041351949	0.55	0.071	6291	0.096	0.64	-15.88%
63	5693	0.436865796902419	0.5	0.061	5693	0.087	0.59	-18.32%
Off	257	0.01861600671397	0	-0.039	257	0.004	0.18	#DIV/0!