## Pin_Layout
				same as on
Nexys 2					Bridge	Starter Kit			Starter Kit
Spartan	Spartan	Circuit	FX2 (A)	FX2 (A)	Bridge	Bridge	Bridge	Bridge	FX2 (A)	FX2 (A)	Spartan	Spartan
Type	Name	Name	Name	Pin	Connected	Net Name	Pin Name	Pin Number	Pin	Name	Name	Type
			VCC3V3	1	no				1	VCCB0
			VCC3V3	2	no				2	VCCB0
			TMS	3	no				3	TMS-B
			JTSEL	4	no				4	JTSEL
			TDO-FX2	5	no				5	TDO-FX2
IO_L24N	B4	R-IO1	FX2-IO1	6	yes		IO1	1	45	FX2-IP40	C15	IP3
IO_L24P	A4	R-IO2	FX2-IO2	7	yes	trigger	IO2	2	44	FX2-IO39	C3	IO_L25P
IO_L25P	C3	R-IO3	FX2-IO3	8	yes		IO3	3	43	FX2-IP38	B15	IP_L2P
IO5	C4	R-IO4	FX2-IO4	9	yes	rst	IO4	4	42	FX2-IP37	A15	IP_L2N
IO_L20P	B6	R-IO5	FX2-IO5	10	yes	src_ready	IO5	5	41	FX2-IP36	C12	IP_L7P
IO_L23N/VREF	D5	R-IO6	FX2-IO6	11	yes	dst_ready	IO6	6	40	FX2-IP35	D12	IP_L7N
IO_L23P	C5	R-IO7	FX2-IO7	12	yes	src_read	IO7	7	39	FX2-IO34	G9	IO8
IO_L19P	F7	R-IO8	FX2-IO8	13	yes	dst_write	IO8	8	38	FX2-IO33	A8	IO2
IO_L19N/VREF	E7	R-IO9	FX2-IO9	14	yes	dout<15>	IO9	11	37	FX2-IO32	A11	IO4
IO_L20N	A6	R-IO10	FX2-IO10	15	yes	dout<14>	IO10	12	36	FX2-IO31	B11	IO3/VREF
IO_L18P	C7	R-IO11	FX2-IO11	16	yes	dout<13>	IO11	13	35	FX2-IO30	C4	IO5
IO_L17N	F8	R-IO12	FX2-IO12	17	yes	dout<12>	IO12	14	34	FX2-IO29	E13	IO7
IO_L18N/VREF	D7	R-IO13	FX2-IO13	18	yes	dout<11>	IO13	15	33	FX2-IO28	B16	IO_L1P
IO_L17P	E8	R-IO14	FX2-IO14	19	yes	dout<10>	IO14	16	32	FX2-IO27	A16	IO_L1N
IO_L15P	E9	R-IO15	FX2-IO15	20	yes	dout<9>	IO15	17	31	FX2-IO26	D14	IO_L3P
IO_L14P/GCLK10	C9	R-IO16	FX2-IO16	21	yes	dout<8>	IO16	18	30	FX2-IO25	C14	IO_L3N/VREF
IO2	A8	R-IO17	FX2-IO17	22	yes	dout<7>	IO17	21	29	FX2-IO24	B14	IO_L4P
IO8	G9	R-IO18	FX2-IO18	23	yes	dout<6>	IO18	22	28	FX2-IO23	A14	IO_L4N
IO_L15N	F9	R-IO19	FX2-IO19	24	yes	dout<5>	IO19	23	27	FX2-IO22	B13	IO_L5N/VREF
IO_L11P/GCLK4	D10	R-IO20	FX2-IO20	25	yes	dout<4>	IO20	24	26	FX2-IO21	A13	IO_L5P
IO_L12N/GCLK7	A10	R-IO21	FX2-IO21	26	yes	dout<3>	IO21	25	25	FX2-IO20	F12	IO_L6P
IO_L12P/GCLK6	B10	R-IO22	FX2-IO22	27	yes	dout<2>	IO22	26	24	FX2-IO19	E12	IO_L6N
IO4	A11	R-IO23	FX2-IO23	28	yes	dout<1>	IO23	27	23	FX2-IO18	E11	IO_L8P
IO_L9N	D11	R-IO24	FX2-IO24	29	yes	dout<0>	IO24	28	22	FX2-IO17	F11	IO_L8N
IO_L11N/GCLK5	E10	R-IO25	FX2-IO25	30	yes	din<15>	IO25	31	21	FX2-IO16	C11	IO_L9P
IO3/VREF	B11	R-IO26	FX2-IO26	31	yes	din<14>	IO26	32	20	FX2-IO15	D11	IO_L9N
IO_L9P	C11	R-IO27	FX2-IO27	32	yes	din<13>	IO27	33	19	FX2-IO14	E9	IO_L15P
IO_L8P	E11	R-IO28	FX2-IO28	33	yes	din<12>	IO28	34	18	FX2-IO13	F9	IO_L15N
IO_L8N	F11	R-IO29	FX2-IO29	34	yes	din<11>	IO29	35	17	FX2-IO12	E8	IO_L17P
IO_L6N	E12	R-IO30	FX2-IO30	35	yes	din<10>	IO30	36	16	FX2-IO11	F8	IO_L17N
IO_L6P	F12	R-IO31	FX2-IO31	36	yes	din<9>	IO31	37	15	FX2-IO10	C7	IO_L18P
IO_L5P	A13	R-IO32	FX2-IO32	37	yes	din<8>	IO32	38	14	FX2-IO9	D7	IO_L10N/VREF
IO_L5N/VREF	B13	R-IO33	FX2-IO33	38	yes	din<7>	IO33	41	13	FX2-IO8	F7	IO_L19P
IO7	E13	R-IO34	FX2-IO34	39	yes	din<6>	IO34	42	12	FX2-IO7	E7	IO_L19N/VREF
IO_L4N	A14	R-IO35	FX2-IO35	40	yes	din<5>	IO35	43	11	FX2-IO6	B6	IO_L20P
IO_L3N/VREF	C14	R-IO36	FX2-IO36	41	yes	din<4>	IO36	44	10	FX2-IO5	A6	IO_L20N
IO_L3P	D14	R-IO37	FX2-IO37	42	yes	din<3>	IO37	45	9	FX2-IO4	C5	IO_L23P
IO_L4P	B14	R-IO38	FX2-IO38	43	yes	din<2>	IO38	46	8	FX2-IO3	D5	IO_L23N/VREF
IO_L1N	A16	R-IO39	FX2-IO39	44	yes	din<1>	IO39	47	7	FX2-IO2	A4	IO_L24P
IO_L1P	B16	R-IO40	FX2-IO40	45	yes	din<0>	IO40	48	6	FX2-IO1	B4	IO_L24N
			GND	46	no				46	GND
IO_L14N/GCLK11	D9		FX2-CLKOUT	47	C2V(0)	FX2_CLK_OUT
				no				47	FX2-CLKOUT
			GND	48	no				48	GND
			VCCFX2	49	no				49	VCC5V0
			VCCFX2	50	no				50	VCC5V0

	Spartan		FX2 (B)	FX2 (B)	Bridge	Bridge			FX2 (B)	FX2 (B)	Spartan	Spartan
			Name	Pin	Connected	Name			Pin	Name	Name	Type
			SHIELD	1	no				1	SHIELD
			GND	2	no				2	GND
			TDO-ROM	3	no				3	TDO-XC2C
			TCK	4	no				4	TCK-B
			GND	5-45	yes		GND	9,10,19,20,29,30,39,40,49	5-45	GND
IO_L13N/GCLK9	B9		FX2-CLKIN	46	E2C(0)
				E2V(1), C2V(1)		CLK	50	46	FX2-CLKIN	E10	IO_L11N/GCLK5
			GND	47	no				47	GND
IO_L12N/D6/GCLK13	M9		FX2-CLKIO	48	no				48	FX2-CLKIO
			VCCFX2	49	no				49	VCC5V0
			SHIELD	50	no				50	SHIELD

Remapped!!
				same as on
Nexys 2					Bridge	Starter Kit			Starter Kit
Spartan	Spartan	Circuit	FX2 (A)	FX2 (A)	Bridge	Bridge	Bridge	Bridge	FX2 (A)	FX2 (A)	Spartan	Spartan
Type	Name	Name	Name	Pin	Connected	Net Name	Pin Name	Pin Number	Pin	Name	Name	Type
			VCC3V3	1	no				1	VCCB0
			VCC3V3	2	no				2	VCCB0
			TMS	3	no				3	TMS-B
			JTSEL	4	no				4	JTSEL
			TDO-FX2	5	no				5	TDO-FX2
IO_L24N	B4	R-IO1	FX2-IO1	6	yes	dst_ready	IO1	1	45	FX2-IP40	C15	IP3
IO_L24P	A4	R-IO2	FX2-IO2	7	yes	dst_write	IO2	2	44	FX2-IO39	C3	IO_L25P
IO_L25P	C3	R-IO3	FX2-IO3	8	yes	din<15>	IO3	3	43	FX2-IP38	B15	IP_L2P
IO5	C4	R-IO4	FX2-IO4	9	yes	din<14>	IO4	4	42	FX2-IP37	A15	IP_L2N
d	B6	R-IO5	FX2-IO5	10	yes	din<13>	IO5	5	41	FX2-IP36	C12	IP_L7P
IO_L23N/VREF	D5	R-IO6	FX2-IO6	11	yes	din<12>	IO6	6	40	FX2-IP35	D12	IP_L7N
IO_L23P	C5	R-IO7	FX2-IO7	12	yes	din<11>	IO7	7	39	FX2-IO34	G9	IO8
IO_L19P	F7	R-IO8	FX2-IO8	13	yes	din<10>	IO8	8	38	FX2-IO33	A8	IO2
IO_L19N/VREF	E7	R-IO9	FX2-IO9	14	yes	not used	IO9	11	37	FX2-IO32	A11	IO4
IO_L20N	A6	R-IO10	FX2-IO10	15	yes	not used	IO10	12	36	FX2-IO31	B11	IO3/VREF
IO_L18P	C7	R-IO11	FX2-IO11	16	yes	rst	IO11	13	35	FX2-IO30	C4	IO5
IO_L17N	F8	R-IO12	FX2-IO12	17	yes	not used	IO12	14	34	FX2-IO29	E13	IO7
IO_L18N/VREF	D7	R-IO13	FX2-IO13	18	yes	din<9>	IO13	15	33	FX2-IO28	B16	IO_L1P
IO_L17P	E8	R-IO14	FX2-IO14	19	yes	din<8>	IO14	16	32	FX2-IO27	A16	IO_L1N
IO_L15P	E9	R-IO15	FX2-IO15	20	yes	din<7>	IO15	17	31	FX2-IO26	D14	IO_L3P
IO_L14P/GCLK10	C9	R-IO16	FX2-IO16	21	yes	din<6>	IO16	18	30	FX2-IO25	C14	IO_L3N/VREF
IO2	A8	R-IO17	FX2-IO17	22	yes	din<5>	IO17	21	29	FX2-IO24	B14	IO_L4P
IO8	G9	R-IO18	FX2-IO18	23	yes	din<4>	IO18	22	28	FX2-IO23	A14	IO_L4N
IO_L15N	F9	R-IO19	FX2-IO19	24	yes	din<2>	IO19	23	27	FX2-IO22	B13	IO_L5N/VREF
IO_L11P/GCLK4	D10	R-IO20	FX2-IO20	25	yes	din<3>	IO20	24	26	FX2-IO21	A13	IO_L5P
IO_L12N/GCLK7	A10	R-IO21	FX2-IO21	26	yes	din<1>	IO21	25	25	FX2-IO20	F12	IO_L6P
IO_L12P/GCLK6	B10	R-IO22	FX2-IO22	27	yes	din<0>	IO22	26	24	FX2-IO19	E12	IO_L6N
IO4	A11	R-IO23	FX2-IO23	28	yes	dout<0>	IO23	27	23	FX2-IO18	E11	IO_L8P
IO_L9N	D11	R-IO24	FX2-IO24	29	yes	dout<1>	IO24	28	22	FX2-IO17	F11	IO_L8N
IO_L11N/GCLK5	E10	R-IO25	FX2-IO25	30	yes	dout<2>	IO25	31	21	FX2-IO16	C11	IO_L9P
IO3/VREF	B11	R-IO26	FX2-IO26	31	yes	dout<3>	IO26	32	20	FX2-IO15	D11	IO_L9N
IO_L9P	C11	R-IO27	FX2-IO27	32	yes	dout<4>	IO27	33	19	FX2-IO14	E9	IO_L15P
IO_L8P	E11	R-IO28	FX2-IO28	33	yes	dout<5>	IO28	34	18	FX2-IO13	F9	IO_L15N
IO_L8N	F11	R-IO29	FX2-IO29	34	yes	dout<6>	IO29	35	17	FX2-IO12	E8	IO_L17P
IO_L6N	E12	R-IO30	FX2-IO30	35	yes	dout<7>	IO30	36	16	FX2-IO11	F8	IO_L17N
IO_L6P	F12	R-IO31	FX2-IO31	36	yes	dout<8>	IO31	37	15	FX2-IO10	C7	IO_L18P
IO_L5P	A13	R-IO32	FX2-IO32	37	yes	dout<9>	IO32	38	14	FX2-IO9	D7	IO_L10N/VREF
IO_L5N/VREF	B13	R-IO33	FX2-IO33	38	yes	dout<10>	IO33	41	13	FX2-IO8	F7	IO_L19P
IO7	E13	R-IO34	FX2-IO34	39	yes	dout<11>	IO34	42	12	FX2-IO7	E7	IO_L19N/VREF
IO_L4N	A14	R-IO35	FX2-IO35	40	yes	dout<12>	IO35	43	11	FX2-IO6	B6	IO_L20P
IO_L3N/VREF	C14	R-IO36	FX2-IO36	41	yes	dout<13>	IO36	44	10	FX2-IO5	A6	IO_L20N
IO_L3P	D14	R-IO37	FX2-IO37	42	yes	dout<14>	IO37	45	9	FX2-IO4	C5	IO_L23P
IO_L4P	B14	R-IO38	FX2-IO38	43	yes	dout<15>	IO38	46	8	FX2-IO3	D5	IO_L23N/VREF
IO_L1N	A16	R-IO39	FX2-IO39	44	yes	src_ready	IO39	47	7	FX2-IO2	A4	IO_L24P
IO_L1P	B16	R-IO40	FX2-IO40	45	yes	src_read	IO40	48	6	FX2-IO1	B4	IO_L24N
			GND	46	no				46	GND
IO_L14N/GCLK11	D9		FX2-CLKOUT	47	C2V(0)	FX2_CLK_OUT
				no				47	FX2-CLKOUT
			GND	48	no				48	GND
			VCCFX2	49	no				49	VCC5V0
			VCCFX2	50	no				50	VCC5V0

	Spartan		FX2 (B)	FX2 (B)	Bridge	Bridge			FX2 (B)	FX2 (B)	Spartan	Spartan
			Name	Pin	Connected	Name			Pin	Name	Name	Type
			SHIELD	1	no				1	SHIELD
			GND	2	no				2	GND
			TDO-ROM	3	no				3	TDO-XC2C
			TCK	4	no				4	TCK-B
			GND	5-45	yes		GND	9,10,19,20,29,30,39,40,49	5-45	GND
IO_L13N/GCLK9	B9		FX2-CLKIN	46	E2C(0)
				E2V(1), C2V(1)		CLK	50	46	FX2-CLKIN	E10	IO_L11N/GCLK5
			GND	47	no				47	GND
IO_L12N/D6/GCLK13	M9		FX2-CLKIO	48	no				48	FX2-CLKIO
			VCCFX2	49	no				49	VCC5V0
			SHIELD	50	no				50	SHIELD

## Clock Div
Freq (MHz)	Clk_Div	Clk_Mult	Clk_M_Div
50	1	2	1	100
33.3333333333	1.5		2	50
25	2		3	33.3333333333
20	2.5		4	25
16.6666666667	3		5	20
14.2857142857	3.5		6	16.6666666667
12.5	4		7	14.2857142857
11.1111111111	4.5		8	12.5
10	5		9	11.1111111111
9.0909090909	5.5		10	10
8.3333333333	6		11	9.0909090909
7.6923076923	6.5		12	8.3333333333
7.1428571429	7		13	7.6923076923
6.6666666667	7.5		14	7.1428571429
6.25	8		15	6.6666666667
5.5555555556	9		16	6.25
5	10		17	5.8823529412
4.5454545455	11		18	5.5555555556
4.1666666667	12		19	5.2631578947
3.8461538462	13		20	5
3.5714285714	14		21	4.7619047619
3.3333333333	15		22	4.5454545455
3.125	16		23	4.347826087
			24	4.1666666667
			25	4
			26	3.8461538462
			27	3.7037037037
			28	3.5714285714
			29	3.4482758621
			30	3.3333333333
			31	3.2258064516
			32	3.125