## Sheet1
Control					from point of DUT			DUT					Control					from point of DUT			DUT
Nexys 3					Bridge				Starter Kit					Nexys 3					Bridge				Nexys 3
Spartan	Spartan	Circuit	VHDC	VHDC	Bridge	Bridge	Bridge	Bridge	FX2	FX2	Spartan	Spartan		Spartan	Spartan	Circuit	VHDC	VHDC	Bridge	Bridge	Bridge	Bridge	VHDC	VHDC	Circuit	Spartan	Spartan
Type	Name	Name	Name	Pin	Connected	Net Name	Pin Name	Pin	Pin	Name	Name	Type		Type	Name	Name	Name	Pin	Connected	Net Name	Pin Name	Pin	Pin	Name	Name	Name	Type
IO_L1N_VREF	B2	EXP-IO1_P	IO1-P	1	yes	dst_ready	IO6	6	A40	FX2-IP35	D12	IP_L7N		IO_L1N_VREF	B2	EXP-IO1_P	IO1-P	1	yes	dst_ready	IO6	6
			GND	2	GND					GND	2	GND
IO_L3P	D6	EXP-IO2_P	IO2-P	3	yes	dout<15>	IO9	11	A37	FX2-IO32	A11	IO4		IO_L3P	D6	EXP-IO2_P	IO2-P	3	yes	dout<15>	IO9	11
IO_L4P	B3	EXP-IO3_P	IO3-P	4	yes	dout<13>	IO11	13	A35	FX2-IO30	C4	IO5		IO_L4P	B3	EXP-IO3_P	IO3-P	4	yes	dout<13>	IO11	13
			GND	5	GND					GND	5	GND
IO_L5P	B4	EXP-IO4_P	IO4-P	6	yes	dout<11>	IO13	15	A33	FX2-IO28	B16	IO_L1P		IO_L5P	B4	EXP-IO4_P	IO4-P	6	yes	dout<11>	IO13	15
IO_L6P	C5	EXP-IO5_P	IO5-P	7	yes	dout<9>	IO15	17	A31	FX2-IO26	D14	IO_L3P		IO_L6P	C5	EXP-IO5_P	IO5-P	7	yes	dout<9>	IO15	17
			GND	8	GND					GND	8	GND
IO_L8P	B6	EXP-IO6_P	IO6-P	9	yes	dout<7>	IO17	21	A29	FX2-IO24	B14	IO_L4P		IO_L8P	B6	EXP-IO6_P	IO6-P	9	yes	dout<7>	IO17	21
IO_L10P	C7	EXP-IO7_P	IO7-P	10	yes	dout<5>	IO19	23	A27	FX2-IO22	B13	IO_L5N/VREF		IO_L10P	C7	EXP-IO7_P	IO7-P	10	yes	dout<5>	IO19	23
			GND	11	GND					GND	11	GND
IO_L11P	D8	EXP-IO8_P	IO8-P	12	yes	dout<3>	IO21	25	A25	FX2-IO20	F12	IO_L6P		IO_L11P	D8	EXP-IO8_P	IO8-P	12	yes	dout<3>	IO21	25
IO_L35P_GCLK17	B9	EXP-IO9_P	IO9-P	13	yes	dout<1>	IO23	27	A23	FX2-IO18	E11	IO_L8P		IO_L35P_GCLK17	B9	EXP-IO9_P	IO9-P	13	yes	dout<1>	IO23	27
			GND	14	GND					GND	14	GND
IO_L36P_GCLK15	D11	EXP-IO10_P	CLK10-P	15	clkC2D(0)					IO_L36P_GCLK15	D11	EXP-IO10_P	CLK10-P	15	clkC2D(0)
		VCCB0	VCC	16	no					VCCB0	VCC	16	no
		VUEXP	VU	17	no					VUEXP	VU	17	no
		VUEXP	VU	18	no					VUEXP	VU	18	no
		VCCB0	VCC	19	no					VCCB0	VCC	19	no
IO_L37P_GCLK13	C10	EXP-IO11_P	CLK11-P	20	clkE2C(0)					IO_L37P_GCLK13	C10	EXP-IO11_P	CLK11-P	20	clkE2C(0)
			GND	21	GND					GND	21	GND
IO_L38P	G9	EXP-IO12_P	IO12-P	22	yes	din<15>	IO25	31	A21	FX2-IO16	C11	IO_L9P		IO_L38P	G9	EXP-IO12_P	IO12-P	22	yes	din<15>	IO25	31
IO_L39P	B11	EXP-IO13_P	IO13-P	23	yes	din<13>	IO27	33	A19	FX2-IO14	E9	IO_L15P		IO_L39P	B11	EXP-IO13_P	IO13-P	23	yes	din<13>	IO27	33
			GND	24	GND					GND	24	GND
IO_L41P	B12	EXP-IO14_P	IO14-P	25	yes	din<11>	IO29	35	A17	FX2-IO12	E8	IO_L17P		IO_L41P	B12	EXP-IO14_P	IO14-P	25	yes	din<11>	IO29	35
IO_L50P	C13	EXP-IO15_P	IO15-P	26	yes	din<9>	IO31	37	A15	FX2-IO10	C7	IO_L18P		IO_L50P	C13	EXP-IO15_P	IO15-P	26	yes	din<9>	IO31	37
			GND	27	GND					GND	27	GND
IO_L62P	B14	EXP-IO16_P	IO16-P	28	yes	din<7>	IO33	41	A13	FX2-IO8	F7	IO_L19P		IO_L62P	B14	EXP-IO16_P	IO16-P	28	yes	din<7>	IO33	41
IO_L63P_SCP7	F13	EXP-IO17_P	IO17-P	29	yes	din<5>	IO35	43	A11	FX2-IO6	B6	IO_L20P		IO_L63P_SCP7	F13	EXP-IO17_P	IO17-P	29	yes	din<5>	IO35	43
			GND	30	GND					GND	30	GND
IO_L64P_SCP5	C15	EXP-IO18_P	IO18-P	31	yes	din<3>	IO37	45	A9	FX2-IO4	C5	IO_L23P		IO_L64P_SCP5	C15	EXP-IO18_P	IO18-P	31	yes	din<3>	IO37	45
IO_L65P_SCP3	D14	EXP-IO19_P	IO19-P	32	yes	din<1>	IO39	47	A7	FX2-IO2	A4	IO_L24P		IO_L65P_SCP3	D14	EXP-IO19_P	IO19-P	32	yes	din<1>	IO39	47
			GND	33	GND					GND	33	GND
IO_L66P_SCP1	B16	EXP-IO20_P	IO20-P	34	yes	src_ready	IO5	5	A41	FX2-IP36	C12	IP_L7P		IO_L66P_SCP1	B16	EXP-IO20_P	IO20-P	34	yes	src_ready	IO5	5
		Shield	Shield	S1	no					Shield	Shield	S1	no
Spartan	Spartan	Circuit	VHDC	VHDC	Bridge	Bridge	Bridge	Bridge	FX2	FX2	Spartan	Spartan		Spartan	Spartan	Circuit	VHDC	VHDC	Bridge	Bridge	Bridge	Bridge
Type	Name	Name	Name	Pin	Connected	Net Name	Pin Name	Pin	Pin	Name	Name	Type		Type	Name	Name	Name	Pin	Connected	Net Name	Pin Name	Pin
IO_L2N	A2	EXP-IO1_N	IO1-N	35	yes	dst_write	IO8	8	A38	FX2-IO33	A8	IO2		IO_L2N	A2	EXP-IO1_N	IO1-N	35	yes	dst_write	IO8	8
			GND	36	GND					GND	36	GND
IO_L3N	C6	EXP-IO2_N	IO2-N	37	yes	dout<14>	IO10	12	A36	FX2-IO31	B11	IO3/VREF		IO_L3N	C6	EXP-IO2_N	IO2-N	37	yes	dout<14>	IO10	12
IO_L4N	A3	EXP-IO3_N	IO3-N	38	yes	dout<12>	IO12	14	A34	FX2-IO29	E13	IO7		IO_L4N	A3	EXP-IO3_N	IO3-N	38	yes	dout<12>	IO12	14
			GND	39	GND					GND	39	GND
IO_L5N	A4	EXP-IO4_N	IO4-N	40	yes	dout<10>	IO14	16	A32	FX2-IO27	A16	IO_L1N		IO_L5N	A4	EXP-IO4_N	IO4-N	40	yes	dout<10>	IO14	16
IO_L6N	A5	EXP-IO5_N	IO5-N	41	yes	dout<8>	IO16	18	A30	FX2-IO25	C14	IO_L3N/VREF		IO_L6N	A5	EXP-IO5_N	IO5-N	41	yes	dout<8>	IO16	18
			GND	42	GND					GND	42	GND
IO_L8N_VREF	A6	EXP-IO6_N	IO6-N	43	yes	dout<6>	IO18	22	A28	FX2-IO23	A14	IO_L4N		IO_L8N_VREF	A6	EXP-IO6_N	IO6-N	43	yes	dout<6>	IO18	22
IO_L10N	A7	EXP-IO7_N	IO7-N	44	yes	dout<4>	IO20	24	A26	FX2-IO21	A13	IO_L5P		IO_L10N	A7	EXP-IO7_N	IO7-N	44	yes	dout<4>	IO20	24
			GND	45	GND					GND	45	GND
IO_L11_N	C8	EXP-IO8_N	IO8-N	46	yes	dout<2>	IO22	26	A24	FX2-IO19	E12	IO_L6N		IO_L11_N	C8	EXP-IO8_N	IO8-N	46	yes	dout<2>	IO22	26
IO_L35N_GCLK16	A9	EXP-IO9_N	IO9-N	47	yes	dout<0>	IO24	28	A22	FX2-IO17	F11	IO_L8N		IO_L35N_GCLK16	A9	EXP-IO9_N	IO9-N	47	yes	dout<0>	IO24	28
			GND	48	GND					GND	48	GND
IO_L36N_GCLK14	C11	EXP-IO10_N	CLK10-N	49	yes	trigger	IO2	2	A44	FX2-IO39	C3	IO_L25P		IO_L36N_GCLK14	C11	EXP-IO10_N	CLK10-N	49	yes	trigger	IO2	2
		VCCB0	VCC	50	no					VCCB0	VCC	50	no
		VUEXP	VU	51	no					VUEXP	VU	51	no
		VUEXP	VU	52	no					VUEXP	VU	52	no
		VCCB0	VCC	53	no					VCCB0	VCC	53	no
IO_L37N_GCLK12	A10	EXP-IO11_N	CLK11-N	54	yes	rst	IO4	4	A42	FX2-IP37	A15	IP_L2N		IO_L37N_GCLK12	A10	EXP-IO11_N	CLK11-N	54	yes	rst	IO4	4
			GND	55	GND					GND	55	GND
IO_L38N_VREF	F9	EXP-IO12_N	IO12-N	56	yes	din<14>	IO26	32	A20	FX2-IO15	D11	IO_L9N		IO_L38N_VREF	F9	EXP-IO12_N	IO12-N	56	yes	din<14>	IO26	32
IO_L39N	A11	EXP-IO13_N	IO13-N	57	yes	din<12>	IO28	34	A18	FX2-IO13	F9	IO_L15N		IO_L39N	A11	EXP-IO13_N	IO13-N	57	yes	din<12>	IO28	34
			GND	58	GND					GND	58	GND
IO_L41N	A12	EXP-IO14_N	IO14-N	59	yes	din<10>	IO30	36	A16	FX2-IO11	F8	IO_L17N		IO_L41N	A12	EXP-IO14_N	IO14-N	59	yes	din<10>	IO30	36
IO_L50N	A13	EXP-IO15_N	IO15-N	60	yes	din<8>	IO32	38	A14	FX2-IO9	D7	IO_L10N/VREF		IO_L50N	A13	EXP-IO15_N	IO15-N	60	yes	din<8>	IO32	38
			GND	61	GND					GND	61	GND
IO_L62N_VREF	A14	EXP-IO16_N	IO16-N	62	yes	din<6>	IO34	42	A12	FX2-IO7	E7	IO_L19N/VREF		IO_L62N_VREF	A14	EXP-IO16_N	IO16-N	62	yes	din<6>	IO34	42
IO_L63N_SCP6	E13	EXP-IO17_N	IO17-N	63	yes	din<4>	IO36	44	A10	FX2-IO5	A6	IO_L20N		IO_L63N_SCP6	E13	EXP-IO17_N	IO17-N	63	yes	din<4>	IO36	44
			GND	64	GND					GND	64	GND
IO_L64N_SCP4	A15	EXP-IO18_N	IO18-N	65	yes	din<2>	IO38	46	A8	FX2-IO3	D5	IO_L23N/VREF		IO_L64N_SCP4	A15	EXP-IO18_N	IO18-N	65	yes	din<2>	IO38	46
IO_L65N_SCP2	C14	EXP-IO19_N	IO19-N	66	yes	din<0>	IO40	48	A6	FX2-IO1	B4	IO_L24N		IO_L65N_SCP2	C14	EXP-IO19_N	IO19-N	66	yes	din<0>	IO40	48
			GND	67	GND					GND	67	GND
IO_L66N_SCP0	A16	EXP-IO20_N	IO20-N	68	yes	src_read	IO7	7	A39	FX2-IO34	G9	IO8		IO_L66N_SCP0	A16	EXP-IO20_N	IO20-N	68	yes	src_read	IO7	7
		Shield	Shield	S2	no					Shield	Shield	S2	no
				no				A1	VCCB0					no
				no				A2	VCCB0					no
				no				A3	TMS-B					no
				no				A4	JTSEL					no
				no				A5	TDO-FX2					no
				no		IO3	3	A43	FX2-IP38	B15	IP_L2P					no		IO3	3
				no		IO1	1	A45	FX2-IP40	C15	IP3					no		IO1	1
				GND				A46	GND					GND
				no				A47	FX2-CLKOUT					no
				GND				A48	GND					GND
				no				A49	VCC5V0					no
				no				A50	VCC5V0					no
				no				B1	SHIELD					no
				no				B2	GND					no
				no				B3	TDO-XC2C					no
				no				B4	TCK-B					no
				yes			9,10,19,20,29,30,39,40,49	B5-45	GND					yes			9,10,19,20,29,30,39,40,49
				E2D(1), C2D(1)			50	B46	FX2-CLKIN	E10	IO_L11N/GCLK5					E2D(1), C2D(1)			50
				yes				B47	GND					yes
				no				B48	FX2-CLKIO					no
				no				B49	VCC5V0					no
				no				B50	SHIELD					no