## Osciloscopes
Manufacturer	Model	Sample Rate	Resolution	Bandwidth	Price	Connection	Acquisition Speed
							[traces/sec]
FOBOS 3	OpenADC	105 MS/S	10 bits	40 MHz	$137.00	AXI Stream	200
Rigol	DS1054Z	1 GS/S	8 bits	50 MHz	$375.00	Ethernet	6
FOBOS 4		1 GS/S	8 bits	500 MHz	$500.00	AXI Stream
Picoscope	6402C	5 GS/S	8 bits	250 MHz	$3,300.00	USB 3	8000
Agilent	DSO6054A	4 GS/S	8 bits	500 MHz	$10,000.00	Ethernet	10
Tektronix	DPO7054C	20 GS/S	8 bits	500 MHz	$21,400.00	PCI Express	8000

1 Trace = 2000 samples

19.53	Msps
2000	Samples 8 bit each
0.0001024066	time per trace
9765	traces

1. Ethernet mounted drive vs sd card
2. Collection loop in C

## Speed Analysis
	Secret Key	Public Key
	AES	RSA
Input size [bits]	128	4096
Transmission at 500 kHz, 4-bit bus [sec]	0.000064	0.002048
For 1 Million vectors [sec]	64	2048
For 1 Billion vectors [hrs]	17.78	568.89
Transmission at 5 MHz, 4-bit bus [sec]	0.0000064	0.0002048
For 1 Million vectors [sec]	6.4	204.8
For 1 Billion vectors [hrs]	1.78	56.89

clock cycles	11	16,777,216
Computation 1 encryption, at 500 kHz [sec]	0.000022	33.554432	[days]
For 1 Million vectors [sec]	22	33,554,432	388.3614814815
For 1 Billion vectors [hrs]	6.11	9,320,676	107.8781893004
Computation 1 encryption, at 5 MHz [sec]	0.0000022	3.3554432
For 1 Million vectors [sec]	2.2	3,355,443	38.8361481481
For 1 Billion vectors [hrs]	0.61	932,068	10.78781893

Oscilloscope Speed, 1000 samples/trace [traces/sec]	200
For 1 Million vectors [hrs]	1.39
For 1 Billion vectors [days]	57.87