## Sheet1
FOBOS Target Connector Pin Number	FOBOS Name / Schematic Label	Chip Whisperer Name	Half Duplex DUT function	Direction*	Alt?	Alt function	Direction*
1	FC_5V	CW_5V	POWER	in	NO	-	-
2	GND	GND	POWER	in	NO	-	-		* All direction is denoted from the perspective of the DUT FPGA
3	FC_3V3	CW_3V3	POWER	in	NO	-	-		** When PROG is asserted, alt functions are enabled
4	FD2C_CLK	CW_HS1	UNUSED	out	NO	-	-
5	FC_RST	CW_RST	d_rst	in	NO	-	-
6	FC2D_CLK	CW_HS2	clock_c2d	in	NO	-	-		CLK_C2D max 100 MHz
7	FC_IO	CW_MISO	FS_IO=0 Dir = i, FS_IO=1 Dir = o	in	NO	-	-		FC_IO sets the direction of the i/o signals
8	FD_VREF	CW_VREF	POWER	out	NO	-	-		FC stands for FOBOS Control
9	FD_TF	CW_MOSI	UNUSED	out	YES	done	out		FD stands for FOBOS Device Under Test (DUT)
10	FC_DIO0	CW_TARG1	dio[0]	i/o	YES	clk	in		each time FC or FD indicates the source of the signal
11	(Ready) FC2D_HS	CW_SCK	handshake_c2d	in	NO	-	-		HS stands for HandShake signals (Valid/Ready)
12	FC_DIO1	CW_TARG2	dio[1]	i/o	YES	din	in		FS_DIO is a 4 bit bidirectional data bus
13	(Valid) FD2C_HS	CW_PDIC	handshake_d2c	out	NO	-	-		FD_TF is 0 when DUT is busy, else 1 on some DUTs
14	FC_DIO2	CW_TARG3	dio[2]	i/o	YES	program_b	in
15	(Aux) FC_PROG	CW_PDID	UNUSED	in	NO	-	-
16	FC_DIO3	CW_TARG4	dio[3]	i/o	YES	init_b	out
17	GND	GND	POWER	in	NO	-	-
18	FC_3V3	CW_3V3	POWER	in	NO	-	-
19	GND	GND	POWER	in	NO	-	-
20	FC_5V	CW_5V	POWER	in	NO	-	-

## CW 20 Pinout
Number	Name	Dir	Description
1	+VUSB (5V)	O	Not Connected on ChipWhisperer-Lite.
2	GND	O	System GND.
3	+3.3V	O	+3.3V to Target Device, can be turned off, 200mA available.
4	FPGA-HS1	I/O	High Speed Input (normally clock in).
5	PROG-RESET	I/O	Target RESET Pin (AVR Programmer).
6	FPGA-HS2	I/O	High Speed Output (normally clock or glitch out).
7	PROG-MISO	I/O	SPI input: MISO (for SPI + AVR Programmer).
8	VTarget	I	Drive this pin with desired I/O voltage in range 1.5V-5V.
9	PROG-MOSI	I/O	SPI output: MOSI (for SPI + AVR Programmer).
10	FPGA-TARG1	I/O	TargetIO Pin 1 - Usually UART TX or RX.
11	PROG-SCK	I/O	SPI output: SCK (for SPI + AVR Programmer).
12	FPGA-TARG2	I/O	TargetIO Pin 2 - Usually UART RX or TX.
13	PROG-PDIC	I/O	PDI Programming Clock (XMEGA Programmer), or CS pin (SPI).
14	FPGA-TARG3	I/O	TargetIO Pin 3 - Usually bidirectional IO for smartcard.
15	PROG-PDID	I/O	PDI Programming Data (XMEGA Programmer).
16	FPGA-TARG4	I/O	TargetIO Pin 4 - Usually trigger input.
17	GND	O
18	+3.3V	O
19	GND	O
20	+VUSB (5V)	O	Not Connected on ChipWhisperer-Lite.